## Planilha1
TASK
Interior Placards, Exterior Placards, Decals, Markings and Identification Plates - Examine for correct installation and legibility. Refer to Chapter 11 Placards and Markings - Inspection/Check.
Ventilation System - Inspect clamps, hoses, and valves for condition and security.
Primary Flight Display (PFD) Fan and Multi-Function Display (MFD) Fan, Deck Skin Fan, and Remote Avionics Cooling Fan - Operational Check. Refer to Chapter 21, Avionics Cooling - Maintenance Practices.
Cold and Hot Air Hoses - Check condition, routing, and security.
Heater Components, Inlets, and Outlets - Inspect all lines, ducts, clamps, seals, and gaskets for condition, restriction, and security.
Cabin Heat and Ventilation Controls - Check freedom of movement through full travel. Check friction locks for proper operation.
Autopilot Rigging - Refer to Autopilot - Maintenance Practices.
Autopilot Servo Capstan Assemblies. Check slip-clutch torque settings. Refer to Autopilot - Maintenance Practices.
Autopilot Servo Actuators. Inspect for evidence of corrosion and or buildup of dirt or other particulate matter which may interfere with servo operation. Refer to Autopilot - Maintenance Practices.
Communication Antennas and Cables - Inspect for security of attachment, connection, and condition.
Microphones, Headsets, and Jacks - Inspect for cleanliness, security, and evidence of damage.
Microphone Push-To-Talk Switch - Clean the pilot's and copilot's microphone switches. Refer to Chapter 23, NAV/COM - Maintenance Practices.
Alternator, Mounting Bracket, and Electrical Connections - Check condition and security. Check alternator belts for condition and proper adjustment. Check belt tension.
Main Battery - Examine the general condition and security. Complete a check of the level of electrolyte. Refer to Chapter 12, Battery - Servicing.
Main Battery Box and Cables - Clean and remove any corrosion. Examine the cables for routing, support, and security of the connections.
General Airplane and System Wiring - Inspect for proper routing, chafing, broken or loose terminals, general condition, broken or inadequate clamps, and sharp bends in wiring.
External Power Receptacle and Power Cables - Inspect for condition and security.
Standby Battery - Complete the Standby Battery Capacity Test. Refer to Chapter 24, Standby Battery - Maintenance Practices.
Switch and Circuit Breaker Panel, Terminal Blocks, and Junction Boxes - Inspect wiring and terminals for condition and security.
Power Junction Box - Check operation and condition. Check availability and condition of spare fuse (if applicable).
Alternator Control Unit - Complete the Over-voltage Protection Circuit Test. Refer to Chapter 24, Alternator Control Unit.
Essential and Crossfeed Bus Diodes - Complete a check for proper operation. Complete the Essential and Crossfeed Bus Diode Inspection. Refer to Chapter 24, Essential and Crossfeed Bus Diodes - Maintenance Practices.
Seats - Examine the seats to make sure they are serviceable and installed correctly. Make sure the seat stops and adjustment mechanism operate correctly. Examine the seat recline control and attaching hardware to make sure the hardware and lock are not damaged and are correctly installed. Lubricate the threads of the Seat Crank Handle Assembly with MIL-PRF-81322 general purpose grease.
Seat Tracks and Stops - Inspect seat tracks for condition and security of installation. Check seat track stops for damage and correct location. Inspect seat rails for cracks.
Restraint System, front and rear - Check belts for thinning, fraying, cutting, broken stitches, or ultra-violet deterioration. Check system hardware for security of installation.
AMSAFE Aviation Inflatable Restraint (AAIR) - Examine the restraint for dirt, frayed edges, unserviceable stitching, loose connections, and other wear.
Upholstery, Headliner, Trim, and Carpeting - Check condition and security.
Emergency Locator Transmitter - Inspect for security of attachment and check operation by verifying transmitter output. Check cumulative time and useful life of batteries in accordance with 14 CFR Part 91.207.
Portable Hand Fire Extinguisher - Inspect for proper operating pressure, condition, security of installation, and servicing date.
Cockpit Mounted Halon Type Fire Extinguisher - Weigh bottle. Bottle must be reserved by qualified individual if more than 2 ounces is lost.
Cockpit Mounted Halon Type Fire Extinguishers - Perform hydrostatic test. The hydrostatic test shall be at twelve-year intervals based on initial servicing or date of last hydrostatic test.
Cockpit Mounted Halon Type Fire Extinguishers - Empty, inspect for damage, and recharge.
Aileron Controls - Check freedom of movement and proper operation through full travel.
Ailerons and Cables - Check operation and security of stops. Check cables for tension, routing, fraying, corrosion, and turnbuckle safety. Check travel if cable tension requires adjustment or if stops are damaged. Check fairleads and rub-strips for condition.
Aileron Structure, Control Rods, Hinges, Balance Weights, Bellcranks, Linkage, Bolts, Pulleys, and Pulley Brackets - Check condition, operation, and security of attachment.
Ailerons and Hinges - Check condition, security, and operation.
Control Wheel Lock - Check general condition and operation.
Control Yoke - Inspect pulleys, cables, bearings, and turnbuckles for condition and security.
Rudder - Check internal surfaces for corrosion, condition of fasteners, and balance weight attachment.
Rudder - Inspect the rudder skins for cracks and loose rivets, rudder hinges for condition, cracks and security; hinge bolts, nuts, hinge bearings, hinge attach fittings, and bonding jumper for evidence of damage and wear; failed fasteners; and security. Inspect balance weight for looseness and the supporting structure for damage.
Rudder, Tips, Hinges, Stops, Clips and Cable Attachment - Check condition, security, and operation.
Rudder Pedals and Linkage - Check for general condition, proper rigging, and operation. Check for security of attachment.
Rudder Control - Check freedom of movement and proper operation through full travel. Check rudder stops for damage and security.
Elevator Control - Check freedom of movement and proper operation through full travel.
Elevator Control System - Inspect pulleys, cables, sprockets, bearings, chains, and turnbuckles for condition, security, and operation. Check cables for tension, routing, fraying, corrosion, and turnbuckle safety.
Elevator, Hinges, Stops, and Cable Attachment - Check condition, security, and operation.
Elevator Trim System - Check cables, push-pull rods, bellcranks, pulleys, turnbuckles, fairleads, rub strips, etc. for proper routing, condition, and security.
Elevator Trim Control and Indicator - Check freedom of movement and proper operation through full travel. Check pulleys, cables, sprockets, bearings, chains, and turnbuckles for condition and security. Check cables for tension, routing, fraying, corrosion, and turnbuckle safety.
Elevator Trim Tab and Hinges - Check condition, security, and operation.
Elevator Trim Tab Actuator - Examine the free play limits. Refer to Chapter 27, Elevator Trim Control - Maintenance Practices, Trim Tab Free Play Inspection. If the free play is more than the permitted limits, lubricate the actuator and examine the free play limits again. If the free play is still more than the permitted limits, replace the actuator.
Elevator Trim Tab Stop Blocks - Inspect for condition and security.
Elevator Trim Tab Actuator - Remove, clean, examine, and lubricate the actuator. Refer to Chapter 27, Elevator Trim Control - Maintenance Practices.
Flaps - Check tracks, rollers, and control rods for security of attachment. Check rod end bearings for corrosion. Check operation.
Wing Flap Control - Check operation through full travel and observe Flap Position indicator for proper indication.
Flap Structure, Linkage, Bellcranks, Pulleys, and Pulley Brackets - Check for condition, operation and security.
Flaps and Cables - Check cables for proper tension, routing, fraying, corrosion, and turnbuckle safety. Check travel if cable tension requires adjustment.
Flap Motor, Actuator, and Limit Switches - Check wiring and terminals for condition and security. Check actuator for condition and security.
Flap Actuator Threads - Clean and lubricate. Refer to Chapter 12, Flight Controls - Servicing.
Fuel System - Inspect plumbing and components for mounting and security.
Fuel Tank Vent Lines and Vent Valves - Check vents for obstruction and proper positioning. Check valves for operation.
Fuel Selector Valve - Check controls for detent in each position, security of attachment, and for proper placarding.
Integral Fuel Bays - Check for evidence of leakage and condition of fuel caps, adapters, and placards. Using quick drains, ensure no contamination exists. Check quick drains for proper shut off.
Fuel Reservoir - Using quick drain, ensure no contamination exists.
Fuel Selector - Using quick drain, ensure no contamination exists.
Fuel Strainer, Drain Valve, and Controls - Check freedom of movement, security, and proper operation. Disassemble, flush, and clean screen and bowl.
Fuel Quantity Indicators - Examine for damage and security of installation. Complete a fuel quantity calibration check. Refer to Chapter 28, Fuel Storage and Distribution - Maintenance Practices.
Integral Fuel Bays - Drain the fuel (Refer to Chapter 12, Fuel - Servicing) and purge tanks (Refer to the Single Engine Structural Repair Manual, 1996 and On). Complete an inspection of the tank interior and outlet screens and remove any foreign object debris. Complete an inspection of the tank interior surfaces for sealant deterioration and corrosion (especially in the sump areas).
Auxiliary (Electric) Fuel Pump - Check pump and fittings for condition, operation, security.
Instruments - Check general condition and markings for legibility.
Instrument Lines, Fittings, Ducting, and Instrument Panel Wiring - Check for proper routing, support, and security of attachment.
Main Landing Gear Wheel Fairings, Strut Fairings, and Cuffs - Check for cracks, dents, and condition of paint.
Main Gear Spring Assemblies - Examine for cracks, dents, corrosion, condition of paint or other damage. Examine for chips, scratches, or other damage that lets corrosion get to the steel spring. Examine the axles for condition and security.
Main Landing Gear Attachment Structure - Check for damage, cracks, loose rivets, bolts and nuts and security of attachment.
Nose Gear - Inspect torque links, steering rods, and boots for condition and security of attachment. Check strut for evidence of leakage and proper extension. Check strut barrel for corrosion, pitting, and cleanliness. Check shimmy damper and/or bungees for operation, leakage, and attach points for wear and security.
Nose Landing Gear Wheel Fairings - Check for cracks, dents, and condition of paint.
Nose Gear Fork - Inspect for cracks, general condition, and security of attachment.
Nose Gear Attachment Structure - Inspect for cracks, corrosion, or other damage and security of attachment.
Brakes - Test toe brakes and parking brake for proper operation.
Brakes, Master Cylinders, and Parking Brake - Check master cylinders and parking brake mechanism for condition and security. Check fluid level and test operation of toe and parking brake. Refer to Chapter 12, Hydraulic Brakes - Servicing.
Brake Lines, Wheel Cylinders, Hoses, Clamps, and Fittings - Check for leaks, condition, and security and hoses for bulges and deterioration. Check brake lines and hoses for proper routing and support.
Tires - Check tread wear and general condition. Check for proper inflation.
Wheels, Brake Discs, and Linings - Inspect for wear, cracks, warps, dents, or other damage. Check wheel through-bolts and nuts for looseness.
Wheel Bearings - Clean, inspect and lube.
Nose Gear Steering Mechanism - Check for wear, security, and proper rigging.
Instrument and Cabin Lights - Check operation, condition of lens, and security of attachment.
Navigation, Beacon, Strobe, and Landing Lights - Check operation, condition of lens, and security of attachment.
Static System - Inspect for security of installation, cleanliness, and evidence of damage.
Pitot and Static System - Inspect in accordance with 14 CFR Part 91.411.
Pitot Tube and Stall Warning Vane - Check for condition and obstructions and verify operation of anti-ice heat.
Magnetic Compass - Inspect for security of installation, cleanliness, and evidence of damage.
Magnetic Compass - Calibrate.
Instrument Panel Mounted Avionics Units (Including Audio Panel, VHF Nav/Com(s), ADF, GPS, Transponder, and Compass System) - Inspect for deterioration, cracks, and security of instrument panel mounts. Inspect for security of electrical connections, condition, and security of wire routing.
Avionics Operating Controls - Inspect for security and proper operation of controls and switches and ensure that all digital segments will illuminate properly.
Navigation Indicators, Controls, and Components - Inspect for condition and security.
Navigation Antennas and Cables - Inspect for security of attachment, connection, and condition.
Vacuum System - Inspect for condition and security.
Vacuum Pumps - Check for condition and security. Check vacuum system breather line for obstructions, condition, and security.
Vacuum System Hoses - Inspect for hardness, deterioration, looseness, or collapsed hoses.
Gyro Filter - Inspect for damage, deterioration and contamination. Clean or replace if required.
Vacuum Manifold Check Valve - Complete a check for proper operation. (Only airplanes with dual vacuum pumps and Airborne manifolds. Refer to the Airborne Air & Fuel Products Service Letter Number 39A or latest revision, and in accordance with SBO2-37-04.) Refer to Chapter 37, Vacuum System - Maintenance Practices for the removal and installation of the check valve.
Do an inspection of the wear indicator ports on the vacuum pump described in the Tempest Service Letter 004.
Doors - Inspect general condition. Check latches, hinges, and seals for condition, operation, and security of attachment.
Fuselage Surface - Inspect for skin damage, loose rivets, condition of paint, and check pitot-static ports and drain holes for obstruction. Inspect covers and fairings for security.
Firewall Structure - Inspect for wrinkles, damage, cracks, sheared rivets, etc. Check cowl shock mounts for condition and security.
Internal Fuselage Structure - Inspect bulkheads, doorposts, stringers, doublers, and skins for corrosion, cracks, buckles, and loose rivets, bolts and nuts.
Horizontal Stabilizer and Tailcone structure - Inspect bulkheads, spars, ribs, and skins, for cracks, wrinkles, loose rivets, corrosion, or other damage. Inspect horizontal stabilizer attach bolts for looseness. Retorque as necessary. Check security of inspection covers, fairings, and tips.
Horizontal Stabilizer and Tips - Inspect externally for skin damage and condition of paint.
Vertical Stabilizer Fin - Inspect bulkheads, spars, ribs, and skins for cracks, wrinkles, loose rivets, corrosion, or other damage. Inspect vertical stabilizer attach bolts for looseness. Retorque as necessary. Check security of inspection covers, fairings, and tip.
Vertical Stabilizer Fin and Tailcone - Inspect externally for skin damage and condition of paint.
Windows and Windshield - Inspect general condition. Check latches, hinges, and seals for condition, operation, and security of attachment.
Wing Surfaces and Tips - Inspect for skin damage, loose rivets, and condition of paint.
Wing Struts and Strut Fairings - Check for dents, cracks, loose screws and rivets, and condition of paint.
Wing Access Plates - Check for damage and security of installation.
Wing Spar and Wing Strut Fittings - Check for evidence of wear. Check attach bolts for indications of looseness and retorque as required.
Wing Structure - Inspect spars, ribs, skins, and stringers for cracks, wrinkles, loose rivets, corrosion, or other damage.
Spinner - Check general condition and attachment.
Spinner and Spinner Bulkhead - Remove spinner, wash, and inspect for cracks and fractures.
Propeller Blades - Inspect for cracks, dents, nicks, scratches, erosion, corrosion, or other damage.
Propeller Hub - Check general condition.
Propeller Mounting - Check for security of installation.
Propeller Mounting Bolts - Inspect mounting bolts and safety wire for signs of looseness. Retorque mounting bolts as required.
1A170E/JHA7660 propellers installed on Model 172R airplanes incorporating SBO2-61-02 and all Model 172S airplanes (for airplanes operated by pilot schools under Title 14 of the Code of Federal Regulations, Part 141, and airplanes with more than 2000 takeoff cycles for each 1000 flight hours) - Complete a liquid penetrant inspection. (Refer to the latest revision of McCauley Service Bulletin 240.)
Cowling and Cowl Flaps - Inspect for cracks, dents, other damage and security of cowl fasteners. Check cowl flaps for condition, security, and operation. Check cowl flap controls for freedom of movement through full travel.
Engine Shock Mounts, Engine Mount Structure, and Ground Straps - Check condition, security, and alignment.
Do a check of the engine mount and the oil filter tube for evidence of contact. Refer to SB99-71-02.
Alternate Induction Air System - Check for obstructions, operation, and security.
Induction System - Check security of clamps, tubes, and ducting. Inspect for evidence of leakage.
Induction Airbox, Valves, Doors, and Controls - Remove air filter and inspect hinges, doors, seals, and attaching parts for wear and security. Check operation.
Induction Air Filter - Remove and clean. Inspect for damage and service.
Fuel line (Stainless steel tube assembly) and support clamp inspection and installation. Refer to Lycoming Service Bulletin Number 342E or later version.
Engine - Inspect for evidence of oil and fuel leaks. Wash engine and check for security of accessories.
Crankcase, Oil Sump, and Accessory Section - Inspect for cracks and evidence of oil leakage. Check bolts and nuts for looseness and retorque as necessary. Check crankcase breather lines for obstructions, security, and general condition.
Hoses, Metal Lines, and Fittings - Inspect for signs of oil and fuel leaks. Check for abrasions, chafing, security, proper routing and support and for evidence of deterioration.
Engine Cylinders, Rocker Box Covers, and Pushrod Housings - Check for fin damage, cracks, oil leakage, security of attachment, and general condition.
Engine Metal Lines, Hoses, Clamps, and Fittings - Check for leaks, condition, and security. Check for proper routing and support.
Engine Baffles and Seals - Check condition and security of attachment.
Cylinder Compression - Complete a differential compression test. If there is weak cylinder compression, refer to Chapter 71, Engine - Troubleshooting, for further procedures.
Engine-Driven Fuel Pump - Check for evidence of leakage, security of attachment, and general condition.
Fuel Injection System - Check system for security and condition. Clean fuel inlet screen, check and clean injection nozzles and screens (if evidence of contamination is found), and lubricate air throttle shaft.
Idle and Mixture - Run the airplane engine to determine satisfactory performance. If required, adjust the idle rpm and fuel mixture. Refer to Chapter 73, Fuel Injection Systems - Maintenance Practices.
Magnetos - Examine the external condition and for correct installation and condition of the electrical leads. Complete a check of the engine timing (external timing). You must set the internal timing if the total of all external adjustments are more than 0.125 inch (3.17 mm) from the original factory position, or between each of the internal timing adjustments. Refer to Chapter 74, Ignition System - Maintenance Practices.
Magnetos - Clean, examine, and adjust as necessary. Do the 500-hour inspection in accordance with the Slick 4300/6300 Series Magneto Maintenance and Overhaul Manual.
Ignition Harness and Insulators - Check for proper routing, deterioration, and condition of terminals.
Spark Plugs - Remove, clean, analyze, test, gap, and rotate top plugs to bottom and bottom plugs to top.
Ignition Switch and Electrical Harness - Inspect for damage, condition, and security.
Inspect and lubricate ACS brand ignition switch. Refer to Chapter 74, Ignition System - Maintenance Practices.
Engine Controls and Linkage - Examine the general condition and freedom of movement through the full range. Complete a check for the proper travel, security of attachment, and for evidence of wear. Complete a check of the friction lock and vernier adjustment for proper operation. Complete a check to make sure the throttle, fuel mixture, and propeller governor arms operate through their full arc of travel. The maximum linear freeplay is 0.050 inch.
Exhaust System - Inspect for cracks and security. Special check in area of heat exchanger. Refer to Chapter 78, Exhaust system - Maintenance Practices.
Engine Oil - Drain oil sump and oil cooler. Check for metal particles or foreign material in filter, on sump drain plug, and on engine suction screen. Replace filter, and refill with recommended grade aviation oil.
Oil Cooler - Check for obstructions, leaks, and security of attachment.
Starter and Electrical Connections - Check security and condition of starter, electrical connection, and cable.
Bendix Drive Starter Assembly - Clean and lubricate starter drive assembly.